## Sheet1
Max speed | 50 | pps | Pulses per s | To measure letter time: draw letter "A" 10 times and measure time | Test pattern A | letter "A", long sides 2cm, short side 1cm
Step size | 7.5 | ° |  | To measure repeatability: draw test pattern ten times, then measure half line width | Test pattern B | house, 45° diagonals
To measure accuracy: draw test pattern at home position and on the other side
Gear ratio A | 0.70588 | 24:34 | Drive wheel->Mediant wheel
Gear ratio B | 0.55882 | 19:34 | Mediant wheel->pulley
Total ratio | 0.39446
Pulley step size | 2.9585 | °
Pulley diameter | 10 | mm
Pen step size | 0.25818 | mm
@ half step | 0.12909 | mm
Max line speed | 12.9088 | mm/s
@ half step | 6.4544 | mm/s
Min accel. time | 0.1 | s | Empirical value to avoid overshoot and gear slips
Min decel. time | 0.1 | s | Empirical value to avoid overshoot and gear slips
Max accel. | 129.0879 | mm/s^2
@ half step | 64.544 | mm/s^2
Max decel. | 129.0879 | mm/s^2
@ half step | 64.544 | mm/s^2
Accel. distance | 0.64544 | mm
@ half step | 0.32272 | mm
Decel. distance | 0.64544 | mm
@ half step | 0.32272 | mm
Segment angle limit | 100 | ° | Empirical value where overshoot becomes negligible
Letter segments | 3
Letter length | 50 | mm
Letter time | 4.1733 | s
@ half step | 8.0467 | s